## CONTAM
| CONTAM Path # | D | A [m2] | Cd | w-trans | Ct | K |  | CONTAM 3.0
|  | m | m2 |  | kg/s |  |  |  | Pbar | 101325 | Pa
1 | 1 | 0.1 | 0.01 | 0.6 | 0.00018162 | 0.0084853 | 7.2e-06 |  | Tn | 20 | C
2 | 4 | 1 | 1 | 0.6 | 0.0018162 | 0.84853 | 0.0072 |  |  | 293.15 | K
3 | 7 | 2 | 4 | 0.6 | 0.0036325 | 3.3941 | 0.0576 |  | rn | 1.2041 | kg/m3
4 | 3 | 0.05 | 0.0025 | 0.6 | 9.0812e-05 | 0.0021213 | 9e-07 |  | m | 1.8162e-05 | kg/m-s
5 | 6 | 0.06 | 0.0036 | 0.6 | 0.00010897 | 0.0030547 | 1.5552e-06 |  | Re-transition | 100
6 | 2 | 1 | 1 | 0.6 | 0.0018162 | 0.84853 | 0.0072
7 | 5 | 1 | 1 | 0.6 | 0.0018162 | 0.84853 | 0.0072 |  |  | Ceff | Keff
8 | 8 | 1 | 1 | 0.6 | 0.0018162 | 0.84853 | 0.0072 |  | a | 4.2511 | 0.064807
9 | 9 | 1 | 1 | 0.6 | 0.0018162 | 0.84853 | 0.0072 |  | b | 0.005176 | 2.4552e-06
10 | 10 | 1 | 1 | 0.6 | 0.0018162 | 0.84853 | 0.0072 |  | c | 2.5456 | 0.0216
11 | 11 | 0.01 | 0.0001 | 0.6 | 1.8162e-05 | 8.4853e-05 | 7.2e-09 |  | d | 4.2427 | 0.0648
12 | 12 | 1 | 1 | 0.6 | 0.0018162 | 0.84853 | 0.0072 |  | e | 0.005176 | 2.4548e-06
13 | 13 | 0.02 | 0.0004 | 0.6 | 3.6325e-05 | 0.00033941 | 5.76e-08 |  | f | 8.2319e-05 | 6.4e-09
14 | 14 | 2 | 4 | 0.6 | 0.0036325 | 3.3941 | 0.0576 |  | g | 0.00031016 | 4.4434e-08
15 | 15 | 1 | 1 | 0.6 | 0.0018162 | 0.84853 | 0.0072 |  | h | 0.0055685 | 2.5057e-06
16 | 17 | 0.02 | 0.0004 | 0.6 | 3.6325e-05 | 0.00033941 | 5.76e-08 |  | i | 0.0055682 | 2.5039e-06
17 | 16 | 2 | 4 | 0.6 | 0.0036325 | 3.3941 | 0.0576
18 | 18 | 0.01 | 0.0001 | 0.6 | 1.8162e-05 | 8.4853e-05 | 7.2e-09 |  | Ci | 0.0055682
19 | 20 | 1 | 1 | 0.6 | 0.0018162 | 0.84853 | 0.0072 |  | Ki | 2.5039e-06
20 | 19 | 0.03 | 0.0009 | 0.6 | 5.4487e-05 | 0.00076368 | 1.944e-07 |  | w-turb | 0.0061101 | x sqrt(DP) | <--- TURB FLOW EQUATION | DP9-15 | w9 & 15
[9 empty] | w-lam | 0.166 | x DP | <--- LAM FLOW EQUATION | 100 | 0.061101 | kg/s
0.061101
| CONTAM 3.4 | [12 empty] | -0.0001799%
| simread results |  | Date | Time | Link | dP (Pa) | F0 (kg/s) | F1 (kg/s)
|  |  | 2025-01-01 | 0:00 | 1 | 0.00014841 | 7.9934e-05 | 0
|  |  | 2025-01-01 | 0:00 | 2 | 0.00041341 | 0.018932 | 0
|  |  | 2025-01-01 | 0:00 | 3 | 99.991 | 0.023276 | 0
|  |  | 2025-01-01 | 0:00 | 4 | 0.00014841 | 0.011343 | 0
|  |  | 2025-01-01 | 0:00 | 5 | 0.00041341 | 0.018932 | 0
|  |  | 2025-01-01 | 0:00 | 6 | 99.991 | 0.033518 | 0
|  |  | 2025-01-01 | 0:00 | 7 | 0.00014841 | 0.045372 | 0
|  |  | 2025-01-01 | 0:00 | 8 | 0.00041341 | 0.018932 | 0
|  |  | 2025-01-01 | 0:00 | 9 | 0.0043063 | 0.061101 | 0
|  |  | 2025-01-01 | 0:00 | 10 | 1.677e-06 | 0.00090326 | 0
|  |  | 2025-01-01 | 0:00 | 11 | 94.11 | 0.00090326 | 0
|  |  | 2025-01-01 | 0:00 | 12 | 1.677e-06 | 0.00090326 | 0
|  |  | 2025-01-01 | 0:00 | 13 | 5.8819 | 0.00090326 | 0
|  |  | 2025-01-01 | 0:00 | 14 | 2.0963e-07 | 0.00090326 | 0
|  |  | 2025-01-01 | 0:00 | 15 | -0.0043063 | -0.061101 | 0
|  |  | 2025-01-01 | 0:00 | 16 | 7.0207e-07 | 0.0030251 | 0
|  |  | 2025-01-01 | 0:00 | 17 | 83.498 | 0.0034033 | 0
|  |  | 2025-01-01 | 0:00 | 18 | 7.0207e-07 | 3.7814e-10 | 0
|  |  | 2025-01-01 | 0:00 | 19 | 16.493 | 0.0034033 | 0
|  |  | 2025-01-01 | 0:00 | 20 | 7.0207e-07 | 0.00037814 | 0
1
2
3
4
5
6
7
8
9
10
11
12
13
14
15
16
17
18
19
20
Note on P23: Set wind pressure at paths 9 and 15 at 0 and -100 Pa OR 100 and 0 .
Note on H35: simread only provides 5 digits. ContamW show exact match to 6 digits.

## MATLAB
CONTAM 3.4 simread results | [7 empty] | MATLAB RESULTS
[8 empty] | Airflow Path Results | [10 empty] | ================================================== RESULTS =====
Date | Time | Link | dP (Pa) | F0 (kg/s) | F1 (kg/s) |  |  |  | # | mdot[kg/s] | dP[Pa] | D[kg/m3] | Pw[Pa] | Ps[Pa] | FlowDir |  | abs(dP) | sum_dP_check
2025-01-01 | 0:00 | 1 | 0.00014841 | 7.9934e-05 | 0 |  |  |  | 1 | 7.9934e-05 | 0.00014841 | 1.2041 | 0 | 0 | 2<--4 | -0.0002502% | 0.00014841 | 100 | *** Airflows Converged after 20 iterations on norm(f)= 9.55e-07 < feps= 1.000e-06
2025-01-01 | 0:00 | 2 | 0.00041341 | 0.018932 | 0 |  |  |  | 2 | 0.018932 | 0.00041341 | 1.2041 | 0 | 0 | 9<--3 | -0.002641% | 0.00041341 | -2.5555e-07
2025-01-01 | 0:00 | 3 | 99.991 | 0.023276 | 0 |  |  |  | 3 | 0.023276 | 99.9908 | 1.2041 | 0 | 0 | 3<--2 | 0.002148% | 99.9908 |  | NOTE: Diagram appears best with Courier New font.
2025-01-01 | 0:00 | 4 | 0.00014841 | 0.011343 | 0 |  |  |  | 4 | 0.011343 | 0.00014841 | 1.2041 | 0 | 0 | 2<--4 | -0.0008816% | 0.00014841 | 100 |  |  | MATLAB PATH DATA (sorted by AIRNET path IDs)
2025-01-01 | 0:00 | 5 | 0.00041341 | 0.018932 | 0 |  |  |  | 5 | 0.018932 | 0.00041341 | 1.2041 | 0 | 0 | 9<--3 | -0.002641% | 0.00041341 | -2.5555e-07 | ┌─────┬───────────┬───────────┬─────┐ | AIRNET | # | zm | zn | Tm | Tn | area[m2] | mult | Cp | Pw | Cturb | Clam | Ht_m | Ht_n
2025-01-01 | 0:00 | 6 | 99.991 | 0.033518 | 0 |  |  |  | 6 | 0.033518 | 99.9908 | 1.2041 | 0 | 0 | 3<--2 | 0.0002983% | 99.9908 |  | 1 │ 1□ 3◊ 2□ │ | 1 | 1 | 2 | 4 | 20 | 20 | 0.01 | 1 | 1 | 0 | 0.0084853 | 8.1243e-06 | 0 | 0
2025-01-01 | 0:00 | 7 | 0.00014841 | 0.045372 | 0 |  |  |  | 7 | 0.045372 | 0.00014841 | 1.2041 | 0 | 0 | 2<--4 | -0.0006612% | 0.00014841 | 100 | │ 4◊ │ 5□ │ | 2 | 4 | 2 | 4 | 20 | 20 | 1 | 1 | 1 | 0 | 0.84853 | 0.0081243 | 0 | 0
2025-01-01 | 0:00 | 8 | 0.00041341 | 0.018932 | 0 |  |  |  | 8 | 0.018932 | 0.00041341 | 1.2041 | 0 | 0 | 9<--3 | -0.002641% | 0.00041341 | -2.5555e-07 | ambt │ 7□ 2,N3 6◊ 3,N4 8□ │ | 3 | 7 | 2 | 4 | 20 | 20 | 4 | 1 | 1 | 0 | 3.3941 | 0.064995 | 0 | 0
2025-01-01 | 0:00 | 9 | 0.0043063 | 0.061101 | 0 |  |  |  | 9 | 0.061101 | 0.0043063 | 1.2041 | 0 | 0 | 4<--1 | 0.0001637% | 0.0043063 |  | │ ├─────┬─────┼─────┬─────┤ │ | 4 | 3 | 3 | 2 | 20 | 20 | 0.0025 | 1 | 1 | 0 | 0.0021213 | 1.0155e-06 | 0 | 0
2025-01-01 | 0:00 | 10 | 1.677e-06 | 0.00090326 | 0 |  |  |  | 10 | 0.00090326 | 1.677e-06 | 1.2041 | 0 | 0 | 5<--4 | 0.0002214% | 1.677e-06 | 100 | │4,N2 │ │ │ │ │ │ | 5 | 6 | 3 | 2 | 20 | 20 | 0.0036 | 1 | 1 | 0 | 0.0030547 | 1.7549e-06 | 0 | 0
2025-01-01 | 0:00 | 11 | 94.11 | 0.00090326 | 0 |  |  |  | 11 | 0.00090326 | 94.1095 | 1.2041 | 0 | 0 | 6<--5 | 0.0002214% | 94.1095 | -3.3806e-07 | 9□ 10□ 11◊ 12□ 13◊ 14□ 15□ | 6 | 2 | 9 | 3 | 20 | 20 | 1 | 1 | 1 | 0 | 0.84853 | 0.0081243 | 0 | 0
2025-01-01 | 0:00 | 12 | 1.677e-06 | 0.00090326 | 0 |  |  |  | 12 | 0.00090326 | 1.677e-06 | 1.2041 | 0 | 0 | 7<--6 | 0.0002214% | 1.677e-06 |  | │ │5,N5 │6,N6 │7,N7 │8,N8 │ │ | 7 | 5 | 9 | 3 | 20 | 20 | 1 | 1 | 1 | 0 | 0.84853 | 0.0081243 | 0 | 0
2025-01-01 | 0:00 | 13 | 5.8819 | 0.00090326 | 0 |  |  |  | 13 | 0.00090326 | 5.8819 | 1.2041 | 0 | 0 | 8<--7 | 0.0002214% | 5.8819 | 100 | │ ├─────┴─────┼─────┴─────┤ │ | 8 | 8 | 9 | 3 | 20 | 20 | 1 | 1 | 1 | 0 | 0.84853 | 0.0081243 | 0 | 0
2025-01-01 | 0:00 | 14 | 2.0963e-07 | 0.00090326 | 0 |  |  |  | 14 | 0.00090326 | 2.0963e-07 | 1.2041 | 0 | 0 | 9<--8 | 0.0002214% | 2.0963e-07 | 1.3332e-07 | │ │ 16□ │9,N11│ | 9 | 9 | 4 | 1 | 20 | 20 | 1 | 1 | 1 | 0 | 0.84853 | 0.0081243 | 0 | 0
2025-01-01 | 0:00 | 15 | -0.0043063 | -0.061101 | 0 |  |  |  | 15 | -0.061101 | -0.0043063 | 1.2041 | -100 | 0 | 9-->1 | 0.000491% | 0.0043063 |  | │ 17◊ 18◊ 19◊ │ | 10 | 10 | 5 | 4 | 20 | 20 | 1 | 1 | 1 | 0 | 0.84853 | 0.0081243 | 0 | 0
2025-01-01 | 0:00 | 16 | 7.0207e-07 | 0.0030251 | 0 |  |  |  | 16 | 0.0030251 | 7.0207e-07 | 1.2041 | 0 | 0 | 11<--10 | 0.0006611% | 7.0207e-07 | 100 | │ │ 10,N9 20□ 11,N10 │ │ | 11 | 11 | 6 | 5 | 20 | 20 | 0.0001 | 1 | 1 | 0 | 8.4853e-05 | 8.1243e-09 | 0 | 0
2025-01-01 | 0:00 | 17 | 83.498 | 0.0034033 | 0 |  |  |  | 17 | 0.0034033 | 83.498 | 1.2041 | 0 | 0 | 10<--4 | -0.001175% | 83.498 | 1.3332e-07 | └─────┴───────────┴───────────┴─────┘ | 12 | 12 | 7 | 6 | 20 | 20 | 1 | 1 | 1 | 0 | 0.84853 | 0.0081243 | 0 | 0
2025-01-01 | 0:00 | 18 | 7.0207e-07 | 3.7814e-10 | 0 |  |  |  | 18 | 3.7814e-10 | 7.0207e-07 | 1.2041 | 0 | 0 | 11<--10 | 0% | 7.0207e-07 |  |  | 13 | 13 | 8 | 7 | 20 | 20 | 0.0004 | 1 | 1 | 0 | 0.00033941 | 6.4995e-08 | 0 | 0
2025-01-01 | 0:00 | 19 | 16.493 | 0.0034033 | 0 |  |  |  | 19 | 0.0034033 | 16.4934 | 1.2041 | 0 | 0 | 9<--11 | -0.001175% | 16.4934 | 100 |  | 14 | 14 | 9 | 8 | 20 | 20 | 4 | 1 | 1 | 0 | 3.3941 | 0.064995 | 0 | 0
2025-01-01 | 0:00 | 20 | 7.0207e-07 | 0.00037814 | 0 |  |  |  | 20 | 0.00037814 | 7.0207e-07 | 1.2041 | 0 | 0 | 11<--10 | 0% | 7.0207e-07 | 1.3332e-07 |  | 15 | 15 | 9 | 1 | 20 | 20 | 1 | 1 | 1 | -100 | 0.84853 | 0.0081243 | 0 | 0
[20 empty] | 16 | 17 | 10 | 4 | 20 | 20 | 0.0004 | 1 | 1 | 0 | 0.00033941 | 6.4995e-08 | 0 | 0
[10 empty] | Tambt | 20 | WindSpeed | 0 | [6 empty] | 17 | 16 | 11 | 10 | 20 | 20 | 4 | 1 | 1 | 0 | 3.3941 | 0.064995 | 0 | 0
[10 empty] | Zone Results | [9 empty] | 18 | 18 | 11 | 10 | 20 | 20 | 0.0001 | 1 | 1 | 0 | 8.4853e-05 | 8.1243e-09 | 0 | 0
Date | Time | Node | T (C) | P (Pa) | D (kg/m3) | WS (m/s) | WD (deg) |  |  |  | # | Name | Pressure[Pa] | Density[kg/m3] | [5 empty] | 19 | 20 | 11 | 10 | 20 | 20 | 1 | 1 | 1 | 0 | 0.84853 | 0.0081243 | 0 | 0
2025-01-01 | 0:00 | 0 | 20 | 101325 | - | 0 | 0 |  |  |  | 1 | ambt | 0 | 1.2041 | [5 empty] | 20 | 19 | 9 | 11 | 20 | 20 | 0.0009 | 1 | 1 | 0 | 0.00076368 | 2.1936e-07 | 0 | 0
2025-01-01 | 0:00 | 1 | 20 | -0.0044547 | 1.2041 | [5 empty] | 2 | N3 | -0.0044547 | 1.2041 |  | 0%
2025-01-01 | 0:00 | 2 | 20 | -99.995 | 1.2041 | [5 empty] | 3 | N4 | -99.995 | 1.2041 |  | 0%
2025-01-01 | 0:00 | 3 | 20 | -0.0043063 | 1.2041 | [5 empty] | 4 | N2 | -0.0043063 | 1.2041 |  | 0%
2025-01-01 | 0:00 | 4 | 20 | -0.004308 | 1.2041 | [5 empty] | 5 | N5 | -0.004308 | 1.2041 |  | 0%
2025-01-01 | 0:00 | 5 | 20 | -94.114 | 1.2041 | [5 empty] | 6 | N6 | -94.114 | 1.2041 |  | 0%
2025-01-01 | 0:00 | 6 | 20 | -94.114 | 1.2041 | [5 empty] | 7 | N7 | -94.114 | 1.2041 |  | 0%
2025-01-01 | 0:00 | 7 | 20 | -99.996 | 1.2041 | [5 empty] | 8 | N8 | -99.996 | 1.2041 |  | 0%
2025-01-01 | 0:00 | 8 | 20 | -99.996 | 1.2041 | [5 empty] | 9 | N11 | -99.996 | 1.2041 |  | 0%
2025-01-01 | 0:00 | 9 | 20 | -83.502 | 1.2041 | [5 empty] | 10 | N9 | -83.502 | 1.2041 |  | 0%
2025-01-01 | 0:00 | 10 | 20 | -83.502 | 1.2041 | [5 empty] | 11 | N10 | -83.502 | 1.2041 |  | 0%
1
2
3
4
5
6
7
8
9
10
11
12
13
14
15
16
17
18
19
20
1
3
2
5
8
6
4
7
16
18
20
17
19
9
10
11
12
13
14
15

## AIRNET
| CONTAM Path # | D | A [m2] | [cm2] | Cd | w-trans | Ct | K | CONTAM 3.0
|  | m | m2 |  |  | kg/s |  |  | Pbar | 101325 | Pa
1 | 1 | 0.1 | 0.01 | 100 | 0.6 | 0.00018109 | 0.0084853 | 7.2e-06 | Tn | 20 | C
2 | 4 | 1 | 1 | 10000 | 0.6 | 0.0018109 | 0.84853 | 0.0072 |  | 293.15 | K
3 | 7 | 2 | 4 | 40000 | 0.6 | 0.0036218 | 3.3941 | 0.0576 | rn | 1.2042 | kg/m3
4 | 3 | 0.05 | 0.0025 | 25 | 0.6 | 9.0544e-05 | 0.0021213 | 9e-07 | m | 1.8109e-05 | kg/m-s
5 | 6 | 0.06 | 0.0036 | 36 | 0.6 | 0.00010865 | 0.0030547 | 1.5552e-06 | Re-transition | 100
6 | 2 | 1 | 1 | 10000 | 0.6 | 0.0018109 | 0.84853 | 0.0072
7 | 5 | 1 | 1 | 10000 | 0.6 | 0.0018109 | 0.84853 | 0.0072 |  | Ceff | Keff
8 | 8 | 1 | 1 | 10000 | 0.6 | 0.0018109 | 0.84853 | 0.0072 | a | 4.2511 | 0.064807
9 | 9 | 1 | 1 | 10000 | 0.6 | 0.0018109 | 0.84853 | 0.0072 | b | 0.005176 | 2.4552e-06
10 | 10 | 1 | 1 | 10000 | 0.6 | 0.0018109 | 0.84853 | 0.0072 | c | 2.5456 | 0.0216
11 | 11 | 0.01 | 0.0001 | 1 | 0.6 | 1.8109e-05 | 8.4853e-05 | 7.2e-09 | d | 4.2427 | 0.0648
12 | 12 | 1 | 1 | 10000 | 0.6 | 0.0018109 | 0.84853 | 0.0072 | e | 0.005176 | 2.4548e-06
13 | 13 | 0.02 | 0.0004 | 4 | 0.6 | 3.6218e-05 | 0.00033941 | 5.76e-08 | f | 8.2319e-05 | 6.4e-09
14 | 14 | 2 | 4 | 40000 | 0.6 | 0.0036218 | 3.3941 | 0.0576 | g | 0.00031016 | 4.4434e-08
15 | 15 | 1 | 1 | 10000 | 0.6 | 0.0018109 | 0.84853 | 0.0072 | h | 0.0055685 | 2.5057e-06
16 | 17 | 0.02 | 0.0004 | 4 | 0.6 | 3.6218e-05 | 0.00033941 | 5.76e-08 | i | 0.0055682 | 2.5039e-06
17 | 16 | 2 | 4 | 40000 | 0.6 | 0.0036218 | 3.3941 | 0.0576
18 | 18 | 0.01 | 0.0001 | 1 | 0.6 | 1.8109e-05 | 8.4853e-05 | 7.2e-09 | Ci | 0.0055682
19 | 20 | 1 | 1 | 10000 | 0.6 | 0.0018109 | 0.84853 | 0.0072 | Ki | 2.5039e-06
20 | 19 | 0.03 | 0.0009 | 9 | 0.6 | 5.4326e-05 | 0.00076368 | 1.944e-07 | w-turb | 0.0061102 | x sqrt(DP) | <--- TURB FLOW EQUATION | DP9-15 | w9 & 15
[9 empty] | w-lam | 0.1665 | x DP | <--- LAM FLOW EQUATION | 100 | 0.061102 | kg/s
1
2
3
4
5
6
7
8
9
10
11
12
13
14
15
16
17
18
19
20
1
3
2
5
8
6
4
7
16
18
20
17
19
9
10
11
12
13
14
15
Note on Q23: Set wind pressure at paths 9 and 15 at 0 and -100 Pa OR 100 and 0 .

## Info
ORIFICE
For turbulent flow:
Pstd | 101325 | Pa | Q = Cd A sqrt(2 dP / rho)
Tstd | 20 | C | w = rho Q = Cd A sqrt(2 rho dP)
| 293.15 | K | = C sqrt(rho dP) in general powerlaw form
rstd | 1.2041 | kg/m3 | where
Rair | 287.055 | J/kg-K | C = Cd A sqrt(2)
m | 1.8162e-05 | kg/m-s
n | 1.5084e-05 | m2/s | Re = ruD/m
For laminar flow:
w = rho K dP / mu
At the Laminar to Turbulent transition Re:
w-turb = w-lam
w = mu A Re/D => Flow is laminar below this