## airnet-stack1.prj
CONTAM 2.4c and 3.4 |  |  |  | AIRNET |  |  |  | MATLAB | [7 empty] | THEORETICAL with MULTIPLE OPENINGS
Pbar | 101325 | Pa |  | Pbar | 101325 | Pa
Tzone | 20 | C |  | Tn | 20 | C |  | NOTE: Diagram appears best with Courier New font. | [7 empty] | Pstd | 101325 | Pa |  | ORIFICE
| 293.15 | K |  |  | 293.15 | K | [9 empty] | Tstd | 20 | C |  | For turbulent flow:
rzone | 1.2041 | kg/m3 |  | rn | 1.2042 | kg/m3 |  | ┌──────┐ | [8 empty] | 293.15 | K |  | Q = Cd A sqrt(2 dP / rho)
Rair | 287.055 | J/kg-K |  | Rair | 287.0424 | J/kg-K |  | 1 │ 1◊ | [7 empty] | rstd | 1.2041 | kg/m3 |  | w = rho Q = Cd A sqrt(2 rho dP)
1/Rair | 0.0034837 |  |  | 1/Rair | 0.0034838 |  |  | │ 2,A │ | [7 empty] | Rair | 287.055 | J/kg-K |  | = C sqrt(rho dP) in general powerlaw form
Tambt | 0 | C |  | Tout | 0 | C |  | ambt │ 2◊ | [7 empty] | m | 1.8162e-05 | kg/m-s |  | where
| 273.15 | K |  |  | 273.15 | K |  | └──────┘ | [7 empty] | n | 1.5084e-05 | m2/s |  | C = Cd A sqrt(2)
rambt | 1.2923 | kg/m3 |  | rambt | 1.2923 | kg/m3
[8 empty] | Tambt | 0 | WindSpeed | 0
g | 9.8055 | m/s2 |  | g | 9.8 | m/s2 |  | Zone Results | [7 empty] | T1 | 0 | C
h | 5 | m |  | h | 5 | m |  |  | # | Name | Pressure[Pa] | Density[kg/m3] |  |  |  | D1 | 1.2923 | kg/m3
DPstack | 4.3225 | Pa |  | DPstack | 4.3202 | Pa |  |  | 1 | ambt | 0 | 1.2923 |  |  |  | T2 | 20 | C
| 8.6449 |  |  |  | 8.6404 |  |  |  | 2 | A | -4.1698 | 1.2041 |  |  |  | D2 | 1.2041 | kg/m3
| FlowIn | FlowOut | m |  | p-0m | p-10m | m
m | 1.7177e-05 | 1.8162e-05 | kg/m-s |  |  |  |  | Airflow Path Results | [7 empty] | z | Pambt | Pshaft | dP
D | 0.11284 | 0.11284 | m2 | D | 0.11284 | 0.11284 | m2 |  | # | mdot[kg/s] | dP[Pa] | D[kg/m3] | Pw[Pa] | Ps[Pa] | FlowDir | 5 | -63.3563 | -59.0339 | -4.3225
A | 0.01 | 0.01 |  | A | 0.01 | 0.01 |  |  | 1 | 0.019697 | 4.1698 | 1.2923 | 0 | 0 | 2<--1 | 4 | -50.6851 | -47.2271 | -3.458
Cd | 0.6 | 0.6 | kg/s | Cd | 0.6 | 0.6 | kg/s |  | 2 | -0.019697 | -4.4751 | 1.2041 | 0 | -8.645 | 2-->1 | 3 | -38.0138 | -35.4203 | -2.5935
w-trans | 0.00015223 | 0.00016096 |  | w-trans | 0 | 0 |  |  |  |  | 8.6449 |  |  |  |  | 2 | -25.3425 | -23.6136 | -1.729
Ct | 0.0084853 | 0.0084853 |  | Ct | 0.0084853 | 0.0084853 | [9 empty] | 1 | -12.6713 | -11.8068 | -0.86449
[8 empty] | Using AVERAGE density calculation method | [7 empty] | 0 | 0 | 0 | 0
| Ct·sqrt(r) | [6 empty] | Tambt | 0 | WindSpeed | 0 |  |  |  |  | -1 | 12.6713 | 11.8068 | 0.86449
FlowIn-0m | 0.0096459 | x sqrt(DP) |  | w0m | 0.0096459 | x sqrt(DP) | <---- TURB FLOW EQUATION | Zone Results | [7 empty] | -2 | 25.3425 | 23.6136 | 1.729
FlowOut-10m | 0.009311 | x sqrt(DP) |  | w10m | 0.0093112 | x sqrt(DP) |  |  | # | Name | Pressure[Pa] | Density[kg/m3] |  |  |  | -3 | 38.0138 | 35.4203 | 2.5935
[9 empty] | 1 | ambt | 0 | 1.2923 |  |  |  | -4 | 50.6851 | 47.2271 | 3.458
| DPstack | kg/s |  |  | DPstack | kg/s |  |  | 2 | A | -4.3224 | 1.2041 |  |  |  | -5 | 63.3563 | 59.0339 | 4.3225
FlowIn | 4.3225 | 0.020054 |  | FlowIn | 4.3202 | 0.020049 | [12 empty] | 8.6449
FlowOut | 4.3225 | 0.019358 |  | FlowOut | 4.3202 | 0.019353 |  | Airflow Path Results | [7 empty] | simread
[9 empty] | # | mdot[kg/s] | dP[Pa] | D[kg/m3] | Pw[Pa] | Ps[Pa] | FlowDir | Date | Time | Link | dPcx | F0 [kg/s] | F1
| DPCONTAM | kg/s |  |  | DPAIRNET | kg/s |  |  | 1 | 0.019709 | 4.3224 | 1.2482 | 0 | 0 | 2<--1 | 2025-01-01 | 0:00 | 1 | -4.3526 | -0.019425 | 0
FlowIn | 4.1697 | 0.019697 |  | FlowIn | 4.1676 | 0.019692 |  |  | 2 | -0.019709 | -4.3224 | 1.2482 | 0 | -8.645 | 2-->1 | 2025-01-01 | 0:00 | 2 | -3.4881 | -0.01739 | 0
FlowOut | 4.4752 | 0.019697 |  | FlowOut | 4.4729 | 0.019692 |  |  |  |  | 8.6449 |  |  |  |  | 2025-01-01 | 0:00 | 3 | -2.6236 | -0.015082 | 0
| 8.6449 |  |  |  | 8.6404 | [10 empty] | 2025-01-01 | 0:00 | 4 | -1.7591 | -0.012349 | 0
Diff | 3.955e-05% |  |  | Diff | -6.942e-05% | [10 empty] | 2025-01-01 | 0:00 | 5 | -0.89463 | -0.0088068 | 0
[16 empty] | 2025-01-01 | 0:00 | 6 | -0.030143 | -0.0016166 | 0
[16 empty] | 2025-01-01 | 0:00 | 7 | 0.83435 | 0.0088108 | 0
[16 empty] | 2025-01-01 | 0:00 | 8 | 1.6988 | 0.012572 | 0
[16 empty] | 2025-01-01 | 0:00 | 9 | 2.5633 | 0.015443 | 0
[16 empty] | 2025-01-01 | 0:00 | 10 | 3.4278 | 0.017859 | 0
[16 empty] | 2025-01-01 | 0:00 | 11 | 4.2923 | 0.019984 | 0
8.6449
h
∆𝑃_𝑠𝑡𝑎𝑐𝑘=(𝑔𝑃_𝑏𝑎𝑟)/𝑅_𝑎𝑖𝑟 (1/𝑇_𝑎𝑚𝑏𝑡 −1/𝑇_𝑠𝑡𝑎𝑐𝑘 )h
Note on B17: Distance from Neutral plane is h/2, because both openings are the same.
Note on Z21: Positive => Flow from Ambient into Shaft
Note on C32: This assumes that half of the stack pressure is applied at each opening.
Note on C36: Actual pressure differences calculated by CONTAM are different from theory due to flow being dependant on density of air flow through the openings.
Note on H37: From AIRNET NISTIR 89-4072